## REddy_config
prameter group | initial parameter | unit | format/value | var-name in R-script | value... edit this section
misc | file directory |  | dir/.../dir or dir\...\dir | file_directory | U:\Documents\9_BAFU\Quellenversuch\Data\Posieux_ART\SonicQCL\RawData
| saving directory |  | dir/.../dir or dir\...\dir | save_directory | U:\Documents\9_BAFU\Quellenversuch\Data\Posieux_ART\SonicQCL\ProcessedData
| add string to saving directory |  | string | add_name
| averaging period | min |  | avg_period | 30
| calculation start time |  | HH:MM:SS/HH:MM / full_interval/interval / start/beginning | start_time | full_interval
| calculation end time |  | HH:MM:SS/HH:MM / full_interval/interval / all/end | end_time | all
| sonic time zone |  | R-compatible | tz_sonic | Etc/GMT-1
| ultrasonic height | m a.g.l. |  | z_sonic | 1.5
| ultrasonic north deviation | °N | deviation of Sonic North to Geographic North (≈ Magnetic North), i.e. difference Sonic - GNorth. Will be added to the Sonic wind direction. | dev_north | 0
| canopy height | m |  | z_canopy | 0.06
| sonic type |  | ART.EC1/Windmaster | sonic_type | Windmaster
| wind vector rotation method |  | two_axis | rotation_method | two_axis
| rawdata reading function |  | as def in script (readART2012_rds/readWindMaster_ascii) | rawdata_function | readWindMaster_ascii
| fix lag lookUpTable |  | dir/.../file or dir\...\file | fixlag_lookup_file
| number of subintervals |  |  | n_stationarity_subint | 5
| create graphs |  | TRUE/FALSE | create_graphs | TRUE
timeseries variables | variable names |  | as def in script, only for this overview | variables | u | v | w | T
| units |  |  | variables_units | m/s | m/s | m/s | K
| plot colors |  | R-compatible | variables_cols | gray20 | gray20 | gray20 | orange
| plot in timeseries |  | TRUE/FALSE | variables_timeseries | TRUE | TRUE | TRUE | TRUE
| hard flag |  | TRUE/FALSE | hard_flag | TRUE | TRUE | TRUE | TRUE
| variable detrending |  | blockAVG/linear/linear_robust/ma_xx (xx = time in seconds) | detrending_method | linear | linear | linear | linear
| sub-interval variable detrending |  | blockAVG/linear/linear_robust/ma_xx (xx = time in seconds) | subint_detrending_method | blockAVG | blockAVG | blockAVG | blockAVG
| hard flag lower limit |  |  | hf_lo | -30 | -30 | -10 | 243.15
| hard flag upper limit |  |  | hf_hi | 30 | 30 | 10 | 313.15
| hard flag window size | data points |  | hf_window | 500
| hard flag replacement method |  | repl/norepl | hf_method | repl
covariance variables | do covariance calculation |  | x'y' | covariances | w'u' | w'T'
| plot colors |  | R-compatible | covariances_cols | gray70 | orange
| fix lagtime | sec | numeric <= 0 or a covariance that exists in the look up table | lag_fix | 0 | 0
| max deviation from fixed lagtime | sec | >= 0 | lag_dev | 0.2 | 0.2
| damping reference |  | reference scalar (defaults to T) | damp_ref
| undamped frequency lower limit | sec! |  | damp_lower
| undamped frequency upper limit | sec! |  | damp_upper

## Notes
Standard deviations from fix lags Agroscope:
QCL/Sonic/TRUNC
Var: | w'u' | w'v' | v'u' | w'w' | v'v' | u'u' | w'T' | w'CO2 Analog' | w'H2O Analog' | w'CO2' | w'H2O' | w'Ozon' | w'FGGA CH4' | w'FGGA CO2' | w'FGGA H2O' | w'ECO cts A' | w'ECO cts B' | w'TDL N2O' | w'TDL CH4' | w'TDL H2O'
Secs: | 0 | 0 | 0 | 0 | 0 | 0 | 0 | 0.36 | 0.36 | 0.36 | 0.36 | 0.36 | 0.36 | 0.36 | 2.5 | 1.01 | 1.01 | 0.61 | 0.61 | 2.5
Hard flag settings:
Var: | u | v | w | T | CO2 Analog | H2O Analog | Path | CO2 | H2O | Ozon | FGGA CH4 | FGGA CO2 | FGGA H2O | ECO cts A | ECO cts B | TDL N2O | TDL CH4 | TDL H2O
Units: | m/s | m/s | m/s | K | V | V | % | mmol/m3 | mmol/m3 | cts | ppm | ppm | ppm | ppb | ppb | ppm | ppm | ppm
Lower Limit: | -30 | -30 | -10 | 243.15 | 0.5 | -0.25 | 0 | 5 | -100 | 10 | 0.001 | 0.001 | 0.001 | -10 | -10 | 1e-08 | 0.001 | 0.001
Upper Limit: | 30 | 30 | 10 | 313.15 | 5 | 5 | 100 | 50 | 2000 | 500000 | 50 | 1000 | 1000000 | 1000 | 1000 | 10 | 50 | 1000000